## Sheet1
reference |  |  |  |  | Thermomech default |  |  |  | April |  |  |  | Liu et al., 2022 |  |  |  | Theunissen et al., 2018 |  |  |  | Naliboff et al., 2020 Aspect
Name | Symbol | Symbol2 | unit | equation | upper(grandodiorite) | lower (diorite) | lithospheric mantle (dry) | litospheric mantle (wet) | upper crust | lower crust | mantle litho | asthesnosphere | Up crust (wet Quartzite) | Lower crust (wet anorthite) | (lithospheric matnle) dry olivine | (anthernsospheric mantle) wet olivine | upper crust | lower crust | lithopheric mantle | sublithospheric mantle | upper crust | lower crust | mantle
standard density | MRHO(,1) | ρ | kg/m^3 |  | 2750 | 2900 | 3300 | 3300 | 2700 | 2900 | 3300 | 3300 | 2700 | 2850 | 3300 | 3300 | 2750 | 2900 | 3300 | 3300 | 2700 | 2900 | 3250
thermal expansion | MRHO(,2) | α | 1/k |  | 3e-05 | 3e-05 | 3e-05 | 3e-05 | 3e-05 | 3e-05 | 3e-05 | 3e-05 | 2.4e-05 | 2.4e-05 | 3e-05 | 3e-05 | 3.1e-05 | 3.1e-05 | 3.1e-05 | 3.1e-05 | 2.5e-05 | 2.5e-05 | 2.5e-05
compressibility | MRHO(,3) | β | 1/Pa |  | 1e-11 | 1e-11 | 1e-11 | 1e-11 | 1e-11 | 1e-11 | 1e-11 | 1e-11
melt density | MRHO(,4) |  | kg/m^3 |  | 2400 | 2400 | 2900 | 2900 | 2400 | 2400 | 2900 | 2900
depletion(compositional density constrast) | MRHO(,4) | [5 empty] | -15
viscosity choice (Dislocation creep) | MFLOW(,0) = constant viscosity MFLOW(,0)= 1 power law
preexponential scaling factor | f or B |  | - | [13 empty] | 1 | 0.02-30 | 5 | 1
material constant (Dislocation creep) | MFLOW(,2) | AD | 1/s/Mpa^n | From thermomech: EPSILONii= AD*SIGMAii^n*exp[-(Ea+Va*P)/RT), From Naliboff: SIGMAii = AD^(-1/n) EPSILONii^(1/n) exp((Ea + Va*P)/nRT), | 0.0008574 | 0.0008574 | 110000 | 150000 | 0.00032 | 0.00033 | 25000 | 110000
material constant (Dislocation creep) |  | AD | 1/sPa^n | [9 empty] | -28 | -15.4 | -16 | -15.8 | 8.574e-28 | 8.574e-28 | 1.758e-14 | 1.758e-14 | 8.57e-28 | 7.13e-18 | 6.52e-16
stress exponent (Dislocation creep) | MFLOW(,3) | n | - |  | 4 | 4 | 3.5 | 3.5 | 2.3 | 3.2 | 3.5 | 3.5 | 4 | 3 | 3.5 | 3.5 | 4 | 4 | 3 | 3 | 4 | 3 | 3.5
activation energy (Dislocation creep) | MFLOW(,4) | Ea | Kj/mol |  | 222.81 | 222.81 | 530 | 480 | 154 | 238 | 530 | 530 | 223 | 356 | 530 | 480 | 222.81 | 222.81 | 429.83 | 429.83 | 223 | 345 | 530
activation volume (Dislocation creep) | MFLOW(,5) | Va | Cm^3 or 10e-6 m^3/mol |  | 0 | 0 | 13 | 10 | 0 | 0 | 1.6 | 0 | - | - | 13 | 10 | - | - | 15 | 15 |  |  | 18
viscosity choice (diffusion creep) | MFLOW(,7)
material constant (diffusion creep) | MFLOW(,8) | AD | 1/s/Mpa^n |  |  |  | 3e-45 | 3e-05 |  |  | 3e-45 | 3e-05 |  |  | -8.16e-06 | 8.64e-06
stress exponent (diffusion creep) | MFLOW(,9) | n | - |  |  |  | 1 | 1 |  |  | 1 | 1 | - | - | 1 | 1
activation energy (diffusion creep) | MFLOW(,10) | Ea | Kj/mol |  |  |  | 300 | 300 |  |  | 300 | 300 |  |  | 375 | 335
activation volume (diffusion creep) | MFLOW(,11) | Va | Cm^3 |  |  |  | 4 | 4 |  |  | 4 | 4 |  |  | 6 | 4
shear modulus | MMU(,1) | μ | Pa |  | 36000000000 | 25000000000 | 74000000000 | 74000000000 | 200000000 | 200000000 | 200000000 | 200000000 | 36000000000 | 40000000000 | 74000000000 | 74000000000
max cohesion | MPL(,1) | C0 | Pa | MPL = Brittle/plastic strength (Pa): SIGMAyeild= C+sin(FI)*P C= C0, FI= FI0 for strain<= GAM0 C= C0+(C1-C0)/(GAM1-GAM0)*(strain-GAM0), FI= FI0+(FI1-FI0)/(GAM1-GAM0)*(strain-GAM0) for GAM0<strain<GAM1 C= C1, FI= FI1 for strain>= GAM1 | 19300000 | 19300000 | 19300000 | 19300000 | 10000000 | 10000000 | 10000000 | 2000000 | 10000000 | 10000000 | 10000000 | 10000000 | 20000000 | 20000000 | 20000000 | 20000000 | 20000000 | 20000000 | 20000000
min cohesion | MPL(,2) | C1 | Pa |  | 4000000 | 4000000 | 4000000 | 4000000 | 1000000 | 1000000 | 3000000 | 2000000 | 10000000 | 10000000 | 10000000 | 10000000 | 4000000 | 4000000 | 4000000 | 4000000 | 20000000 | 20000000 | 20000000
max angle of friction(sin) | MPL(,3) | sin(ϕ) | - |  | 0.259 | 0.259 | 0.259 | 0.259 | 0.6 | 0.6 | 0.6 | 0.2 | 0.5 | 0.5 | 0.5 | 0.5 | 0.2588 | 0.2588 | 0.2588 | 0.2588 | 0.5 | 0.5 | 0.5
min angle of friction(sin) | MPL(,4) | sin(ϕ) | - |  | 0.035 | 0.035 | 0.035 | 0.035 | 0.3 | 0.3 | 0.1 | 0.2 | 0.5 | 0.5 | 0.5 | 0.5 | 0.0349 | 0.0349 | 0.0349 | 0.0349 | 0.5 | 0.5 | 0.5
| MPL(,5) | GAM0 |  |  | 0 | 0 | 0 | 0
| MPL(,6) | GAM1 |  |  | 1 | 1 | 1 | 1
max yield strength | MPL(,7) |  | Pa |  | 150000000 | 200000000 | 200000000 | 200000000
heat capacity | MCP |  | J/K/kg |  | 1000 | 1000 | 1000 | 1000 |  |  |  |  | 1200 | 1200 | 1200 | 1200 | 818.18 | 775.86 | 681.81 | 681.81 | 750 | 750 | 750
thermal conductivity | MKT(,1) | k0 | W/m/k | k= k0+a/(T+77)*(1+b*P) | 0.64 | 1.18 | 0.73 | 0.73 |  |  |  |  | 2.1 | 2.5 | 3.3 | 3.3 | 2.25 | 2.25 | 2.25 | 2.25-51.46 | 2.5 | 2.5 | 2.5
thermal conductivity | MKT(,2) | a | W/m |  | 807 | 474 | 1293 | 1293
Pressure dependance of thermal conductivity | MKT(,3) | b | W/m/Pa |  |  |  | 4e-11 | 4e-11
radiogenic heat production | MHR |  | W/m^3 |  | 1e-06 | 5e-07 | 4e-09 | 2.2e-08 |  |  |  |  | 1.3e-06 | 2e-07 | 0 | 0 |  |  |  |  | 1e-06 | 2.5e-06 | 0
shear and adiobatic heating efficiency | MHE |  | 0 or 1 |  | 1 | 1 | 1 | 1

## Table1
Name | Symbol | unit | crust | lithospheric mantle | asthenospheric mantle | reference
|  |  | Granodiorite(6) | dry Olivine (9) | wet Olivine (10)
standard density | ρ | kg/m3 | 2750 | 3300 | 3300 | Gerya 2010
coefficient of thermal expansion | α | 1/k | 3e-05 | 3e-05 | 3e-05 | Gerya 2010
compressibility | β | 1/Pa | 1e-11 | 1e-11 | 1e-11 | Gerya 2010
melt density | ρm | kg/m3 | 2400 | 2900 | 2900 | Gerya 2010
material constant (Dislocation creep) | AD | 1/s/Mpan | 0.0008574 | 110000 | 150000
stress exponent (Dislocation creep) | n | - | 4 | 3.5 | 3.5 | Turcotte and Schubert, 2002
activation energy (Dislocation creep) | Ea | Kj/mol | 222.81 | 530 | 480 | Ranalli, 1995, Turcotte and Schubert, 2002
activation volume (Dislocation creep) | Va | cm3 | 0 | 13 | 10 | Turcotte and Schubert, 2002
material constant (diffusion creep) | AD | 1/s/Mpan | - | 3e-45 | 3e-45
stress exponent (diffusion creep) | n | - | - | 1 | 1 | Kawazoe et al, 2009, Turcotte and Schubert, 2002
activation energy (diffusion creep) | Ea | Kj/mol | - | 300 | 300 | Turcotte and Schubert, 2002
activation volume (diffusion creep) | Va | cm3 | - | 4 | 4 | Turcotte and Schubert, 2002
shear modulus | μ | Pa | 36000000000 | 74000000000 | 74000000000
max cohesion | C0 | Pa | 19300000 | 19300000 | 19300000 | e.g., Theunissen et al., 2018
min cohesion | C1 | Pa | 4000000 | 4000000 | 4000000 | e.g., Theunissen et al., 2018
max angle of friction(sin) | sin(θ0) | - | 0.259 | 0.259 | 0.259 | e.g., Theunissen et al., 2018
min angle of friction(sin) | sin(θ1) | - | 0.035 | 0.035 | 0.035 | e.g., Theunissen et al., 2018
max yield strength | - | Pa | 150000000 | 200000000 | 200000000
heat capacity | Cp | J/K/kg | 1000 | 1000 | 1000 | etimated from Jaupart and Mareschal, 2010
thermal conductivity | k0 | W/m/k | 0.64 | 0.73 | 0.73 | Gerya 2010
radiogenic heat production | Hr | W/m3 | 1e-07 | 4e-09 | 2.2e-08
Temperature at surface |  | °C | 0
Temperature at Moho |  | °C | 550
Temperature at mechanical LAB |  | °C | 1200
Mantle potential temperature |  | °C | 1343 vs 1353
initial lithosphere thickness |  | km | 100 vs 105
Half-extension rate |  | mm/yr | 2.5 vs 3
Effective viscosity coefficient | F | - | primary model = 1
viscous crust = 0.1
plastic crust = 10